## Sheet1
Stainless Steels SUS 304L
Data Table for:Grades - Stainless Steels - SUS 304L
ITEM | Standard Number | Descriptions
1 | G 4303 (2005) | Stainless steel bars
2 | G 4304 (2010) | Hot-rolled stainless steel plates, sheet and strip
3 | G 4305 (2010) | Cold-rolled stainless steel plate, sheet and strip
4 | G 4308 (2007) | Stainless steel wire rods
5 | G 4309 (1999) | Stainless steel wires
6 | G 4317 (2005) | Hot-formed stainless steel sections
7 | G 4318 (2007) | Cold finished stainless steel bars
8 | G 4320 (2003) | Cold-formed stainless steel sections
Elements | Min.（≥） | Max.（≤）
C |  | 0.03
Si |  | 1
Mn |  | 2
P |  | 0.045
S |  | 0.03
Cr | 18 | 20
Ni | 9 | 13