## Sheet1
Stainless Steels 2HR1
Data Table for:Grades - Stainless Steels - 2HR1
ITEM | Standard Number | Descriptions
1 | BS 1449-1-1.2 | Steel plate, sheet and strip. Carbon and carbon-manganese plate, sheet and strip. Specification for hot rolled steel plate, sheet and wide strip based on formability
Elements | Min.（≥） | Max.（≤）
C | 0.04 | 0.1
Si |  | 1
Mn |  | 1
P
S |  | 0.015
Cr | 18 | 21
Ni |  | remaining
Mo
Co |  | 2
Ti | 1.8 | 2.7
Fe |  | 1.5
Al | 1 | 1.8
Cu |  | 0.2
B |  | 0.008
Bi |  | 0.0001
Pb |  | 0.002
Ag |  | 0.0005